## Sheet1
1 | Data For Body View |  | Formulas
2
3 | Enter OAL at Sheer | 192 | Input 192
4 | Enter Beam at Sheer | 48 | Input 48
5 | Enter Sheer Profile Height At Beam | 10 | Input 10
6 | Enter Height of Side Panel at Flare | 16.25 | Input 16.25
7 | Data For Plan View
8 | Sheer Line Width Is | 26 | SQRT(C$5^2+(C$4/2)^2)
9 | Radius of Sheer&Chine is | 190.2308 | ((C$3/2)^2+C$8^2)/(2*C$8)
10 | Sheer Line Angle Is (radians) | 0.39479 | (ASIN(C$5/C$8))
11 | Sheer Line Angle Is (degrees) | 22.6199 | (ASIN(C$5/C$8))/PI()*180
12 | Sheer Line Width at Station 96" | 26 | SQRT(C$5^2+(C$4/2)^2)
13 | Sheer Line Width at Station 90" (& 102") | 25.9054 | C$8-(C$9-(SQRT((C$9^2)-6^2)))
14 | Sheer Line Width at Station 84" | 25.6211 | C$8-(C$9-(SQRT((C$9^2)-12^2)))
15 | Sheer Line Width at Station 78" | 25.1465 | C$8-(C$9-(SQRT((C$9^2)-18^2)))
16 | Sheer Line Width at Station 72" | 24.48 | C$8-(C$9-(SQRT((C$9^2)-24^2)))
17 | Sheer Line Width at Station 66" | 23.6196 | C$8-(C$9-(SQRT((C$9^2)-30^2)))
18 | Sheer Line Width at Station 60" | 22.5626 | C$8-(C$9-(SQRT((C$9^2)-36^2)))
19 | Sheer Line Width at Station 54" | 21.3056 | C$8-(C$9-(SQRT((C$9^2)-42^2)))
20 | Sheer Line Width at Station 48" | 19.8446 | C$8-(C$9-(SQRT((C$9^2)-48^2)))
21 | Sheer Line Width at Station 42 | 18.1747 | C$8-(C$9-(SQRT((C$9^2)-54^2)))
22 | Sheer Line Width at Station 36" | 16.29 | C$8-(C$9-(SQRT((C$9^2)-60^2)))
23 | Sheer Line Width at Station 30" | 14.1838 | C$8-(C$9-(SQRT((C$9^2)-66^2)))
24 | Sheer Line Width at Station 24" | 11.848 | C$8-(C$9-(SQRT((C$9^2)-72^2)))
25 | Sheer Line Width at Station 0" & 192" | 0
26 | Chine Line Width Is | 19.2292 | 1/((COS(C$10)))*(C$4/2-(C$6*(SIN(C$10))))
27 | Chine Line Width at Station 96" | 19.2292 | 1/((COS(C$10)))*(C$4/2-(C$6*(SIN(C$10))))
28 | Chine Line Width at Station 90" (& 102") | 19.1345 | C$26-(C$9-(SQRT((C$9^2)-6^2)))
29 | Chine Line Width at Station 84" | 18.8503 | C$26-(C$9-(SQRT((C$9^2)-12^2)))
30 | Chine Line Width at Station 78" | 18.3757 | C$26-(C$9-(SQRT((C$9^2)-18^2)))
31 | Chine Line Width at Station 72" | 17.7091 | C$26-(C$9-(SQRT((C$9^2)-24^2)))
32 | Chine Line Width at Station 66" | 16.8487 | C$26-(C$9-(SQRT((C$9^2)-30^2)))
33 | Chine Line Width at Station 60" | 15.7917 | C$26-(C$9-(SQRT((C$9^2)-36^2)))
34 | Chine Line Width at Station 54" | 14.5348 | C$26-(C$9-(SQRT((C$9^2)-42^2)))
35 | Chine Line Width at Station 48" | 13.0738 | C$26-(C$9-(SQRT((C$9^2)-48^2)))
36 | Chine Line Width at Station 42 | 11.4038 | C$26-(C$9-(SQRT((C$9^2)-54^2)))
37 | Chine Line Width at Station 36" | 9.5192 | C$26-(C$9-(SQRT((C$9^2)-60^2)))
38 | Chine Line Width at Station 30" | 7.4129 | C$26-(C$9-(SQRT((C$9^2)-66^2)))
39 | Chine Line Width at Station 24" | 5.0772 | C$26-(C$9-(SQRT((C$9^2)-72^2)))
40 | Chine Line Width at End Of Chine | 0
41 | Chine LineWidth Is | 19.2292 | 1/((COS(C$10)))*(C$4/2-(C$6*(SIN(C$10))))
42 | Rake Is | 7.3958 | (TAN(C$10))*(C$4/2-(C$6*(SIN(C$10))))
43 | Chine Chord Length | 6.7708 | C$8-C$41
44 | OAL of Chine Chord | 166.6877 | 2*SQRT((C$9^2)-((C$43+C$9-C$8)^2))
45 | Side Panel Modification Data
46 | Angle At Station 24 (Radians) | 0.38816 | ASIN((96-24)/C$9)
47 | Angle At Station 24 (Degrees) | 22.24 | C$46*180/PI()
48 | Length of Sheer from Station 24 to end | 28.9748 | 1/TAN(C$46)*C$24
49 | The New Sheer Chord from Station 24 to end | 31.3036 | 1/SIN(C$46)*C$24
50 | The New OAL at Sheer | 201.9497 | (2*C$48)+(C$3-48)
51 | Length of Chine From Station 24 to End | 12.4165 | 1/TAN(C$46)*C$39
52 | The New Chine Chord from Station 24 to end | 13.4144 | 1/SIN(C$46)*C$39
53 | The New OAL at Chine | 168.833 | (2*C$51)+(C$3-48)
54 | Data For Profile View
55 | Sheer Height at Stations -4.975" and 196.975" | 0
56 | Sheer Height at Station 96" | 10 | C$12*SIN(C$10)
57 | Sheer Height at Station 90" | 9.9636 | C$13*SIN(C$10)
58 | Sheer Height at Station 84" | 9.8543 | C$14*SIN(C$10)
59 | Sheer Height at Station 78" | 9.6717 | C$15*SIN(C$10)
60 | Sheer Height at Station 72" | 9.4154 | C$16*SIN(C$10)
61 | Sheer Height at Station 66" | 9.0844 | C$17*SIN(C$10)
62 | Sheer Height at Station 60" | 8.6779 | C$18*SIN(C$10)
63 | Sheer Height at Station 54" | 8.1945 | C$19*SIN(C$10)
64 | Sheer Height at Station 48" | 7.6325 | C$20*SIN(C$10)
65 | Sheer Height at Station 42" | 6.9903 | C$21*SIN(C$10)
66 | Sheer Height at Station 36" | 6.2654 | C$22*SIN(C$10)
67 | Sheer Height at Station 30" | 5.4553 | C$23*SIN(C$10)
68 | Sheer Height at Station 24" | 4.5569 | C$24*SIN(C$10)
69 | Chine Height at 11.584" & 180.416 | 17.6042 | C$70-C$42
70 | Chine Height at Station 96" | 25
71 | Chine Height at Station 90" | 24.9636 | C$70-((C$27-C$28)*SIN(C$10))
72 | Chine Height at Station 84" | 24.8543 | C$70-((C$27-C$29)*SIN(C$10))
73 | Chine Height at Station 78" | 24.6717 | C$70-((C$27-C$30)*SIN(C$10))
74 | Chine Height at Station 72" | 24.4154 | C$70-((C$27-C$31)*SIN(C$10))
75 | Chine Height at Station 66" | 24.0844 | C$70-((C$27-C$32)*SIN(C$10))
76 | Chine Height at Station 60" | 23.6779 | C$70-((C$27-C$33)*SIN(C$10))
77 | Chine Height at Station 54" | 23.1945 | C$70-((C$27-C$34)*SIN(C$10))
78 | Chine Height at Station 48" | 22.6325 | C$70-((C$27-C$35)*SIN(C$10))
79 | Chine Height at Station 42" | 21.9903 | C$70-((C$27-C$36)*SIN(C$10))
80 | Chine Height at Station 36" | 21.2654 | C$70-((C$27-C$37)*SIN(C$10))
81 | Chine Height at Station 30" | 20.4553 | C$70-((C$27-C$38)*SIN(C$10))
82 | Chine Height at Station 24" | 19.5569 | C$70-((C$27-C$39)*SIN(C$10))
83 | Length of Stem | 24.1679 | SQRT((((C$50-C$53)/2)^2)+(C$69^2))
84 | Arc of Sheer and Chine from 24' to 168 | 147.6807 | (C$9*2*PI())*(2*(ASIN(72/C$9))/(2*PI()))
85 | Flat Side Panel Length of Sheer | 210.2879 | C$84+(2*C$49)
86 | Flat Side Panel Length of Chine | 174.5096 | C$84+(2*C$52)
Calculate Any Cicle From Chord and Distance From Chord to Circle
88 | Enter Full Chord | 168.832 | Input 168.832
89 | Enter Height from Chord to Circle | 7.399 | Input 7.399
90 | Radius of Circle Is | 485.2552 | ((C$88/2)^2+C$89^2)/(C$89*2)
This spreadsheet performs calculations from Barend Migchelsen's articles on "Boat Building With A Difference".